## Sheet1
Block Manager BOM			date	Last edited:	10/10/19	For building	Rev D PCB

Qty	Value	Stock	Order'd	Device	Package	Parts	Description	1KPRICE	100PCPRICE	extended 1k	LOPROFILE-PINHEADER	LOPROFILE-SOCKET	MPN		Alternative PN			website
1	LED			Red SMT LED	0603 – side looking	LD3	LED, 0603 RED clear 0603 RA SMD	0.0488	0.112	0.0488			Lite-On LTST-S270KRKT		Any RA Red 50mcd 0603 SMT LED
2	LED		X	Yellow Green SMT LED	3x2x1mm – side looking	LD2, LD1	LED 3.0X1.0MM Y/G WTR CLR RA SMD	0.10951	0.2	0.21902			Kingbright APBA3010SYKCGKC-GX

10	.01uf		X	C-USC0805	TIMS_INDUCTOR_C0805	C3, C4, C5, C6, C8, C9, C10, C12, c14, C20	CAP CER 10000PF 50V 10% X7R 0805	0.008	0.015	0.08			Kemet C0805C103K5RACTU
5	0.1uf		X	C-USC0805	TIMS_INDUCTOR_C0805	C2, C13, C16, C18, C19	CAP CER 0.1UF 50V 10% X7R 0805	0.012	0.022	0.06			Kemet C0805C104K5RACTU
4	1uf		X	USC0805	C0805	C17, C21, C22, C23	CAP CER 1UF 50V 10% X7R 0805	0.08	0.14	0.32			Kemet C0805C105K5RACTU
1	100p		X	C-USC0805	TIMS_INDUCTOR_C0805	C7	CAP CER 100PF 50V 10% X7R 0805	0.048	0.08	0.048			Kemet C0805C101K5RACTU
3	47uf/10V		X	C-USC0805K	C0805K	C11, C1, C15	CAP CER 47UF 10V 20% X5R 0805	0.271	0.39	0.813			Samsung CL21A476MRYNNNE		Murata GRM21BR61A476ME15L

2	1.3A FB		X	Fuse	F0603	F1, F2	FUSE BOARD MOUNT 1.3A 32VDC 0603	0.134	0.2	0.268			TE 0603SFV125F/32-2

1	100K		X	NTC-MURATA-NCP18WF104J03RB	603	NTC1	THERMISTOR NTC 100K OHM 5% 0603	0.07999	0.106	0.07999			MURATA NCP18WF104J03RB

3	1.0M		X	R-US_R0603	R0603	R1, R12, R14	RES SMD 1M OHM 1% 1/10W 0603	0.0084	0.0187	0.0252			Bourns CR0603-FX-1004ELF
1	10M	94		R-US_R0603	R0603	R11	RES SMD 10M OHM 5% 1/10W 0603	0.00525	0.0117	0.00525			Bourns CR0603-JW-106ELF
1	100k pot		X	potentiometer	7x7x7mm	POT1	Potentiometer, 100k right angle, .5W SMD	0.74	0.91	0.74			Bourns 3361S-1-104GLF
5	1K	87	X	R-US_R0603	R0603	R2, R7, R27, R40, R41	RES SMD 1K OHM 1% 1/10W 0603	0.0084	0.018	0.042			Bourns CR0603-FX-1001ELF
1	100M			R-US_R0603	R0603	R13	RES SMD 100M OHM 5% 1/10W 0603	0.0704	0.12	0.0704			Stackpole HMC0603JT100M		any thick film 100M 5% resistor 0603
1	2.2M	93		R-US_R0603	R0603	R19	RESISTOR, American symbol	0.0041	0.1	0.0041			Panasonic ERJ-3EKF2204V
10	200k		X	R-US_R0603	R0603	R3, R4, R6, R15, R17, R21, R22, R23, R26,R39	RESISTOR, American symbol	0.07	0.18	0.7			Bourns CR0603-FX-2003ELF
1	24/2512	22	X	R-US_R2512	R2512	R5	RES SMD 24 OHM 5% 1W 2512	0.05	0.12	0.05			Rohm MCR100JZHJ240
3	330/5%	94		R-US_R0603	R0603	R8. R9, R18	RES SMD 330 OHM 5% 1/10W 0603	0.005	0.011	0.015			Bourns CR0603-JW-331ELF
2	39.2K/ 0.1%			R-US_R0603	R0603	R16, R20	RES SMD 39.2KOHM 0.1% 1/10W 0603	0.079	0.162				Susumi RG1608P-3922-B-T5
8	62/5%	75	X	R-US_R2512	R2512	R28, R29, R30, R31, R32, R33, R34, R35	RES SMD 62 OHM 5% 1W 2512	0.05	0.12	0.4			Rohm MCR100JZHJ620

1	8.2uh		X	SM-1206	SM-1206	L1	FIXED IND 8.2UH 25MA 800 MOHM	0.1	0.136	0.1			Abracon AIML-1206-8R2K-T

2	AO3407A	19	X	AO3407A	SOT23-BIGPADS	Q2.Q5	MOSFET P-CH 30V 4.3A SOT23	0.092	0.203	0.184			Alpha AO3407A
1	AP2202K-3.3TRG1	7	X	MIC5205	SOT23-5	IC1	VOLTAGE REGULATOR	0.103	0.23	0.103			Diodes AP2202K-3.3TRG1
1	REF3033	24	X	REF3033	SOT23	IC2	IC VREF SERIES 3.3V SOT23-3	0.675	1.25	0.675			TI REF3033AIDBZR
3	CDBA140-G	18	X	CDBA140-G	DO214AC	D1, D2, D3	DIODE SCHOTTKY 40V 1A DO214AC	0.068	0.187	0.204			Comchip CDBA140-G
2	IRLML2502TRPBF	44	X	IRLML2060TRPBF	SOT23	Q1, Q3	MOSFET N-CH 60V 1.2A SOT23-3	0.11	0.144	0.22			IR IRLML2502TRPBF
2	MMBT3904	94		MMBT3904LT1-NPN-SOT23-BEC	SOT23-BEC	T1, T2	TRANS NPN 40V 0.2A SOT2	0.02	0.062	0.04			NXP MMBT3904,215

1	10 pin socket		X	Female single inline socket	1 row x 10 positions	CON2	2.0 mm socket, 10 pos, single row, gold, phosphor bronze	0.634	0.772	0.634			GCT BF085-10-A-0240-N-D		Sullins NPPN101BFCN-RC
1	10 pin header		X	Male single inline pin header	1 row x 10 positions	CON5	2mm single row pin header 10 pin thru hole R/A (40pin)	0.33	0.51	0.33			Sullins NRPN401PARN-RC		GCT BF021-10-A-B-0400-0250-N

1	tact switch		X	6x6mm smt 4mm high		REBOOT	SWITCH TACTILE SPST-NO 0.05A 12V	0.222	0.246	0.222			PTS645SK43SMTR92 LFS

1	nRF24L01+	25	X	assembled PCB installed in PCB	2X4 pins installs in CON1	RF24	Radio module RF, 2.4Mhz short range antenna built in	0.5		0.6944444444			Addicore nRF24L01+		Addicore	Daughter board stuffed with 8 pin dip header and assembly soldered into board
1	Teensy LC	25		Microcontroller module	28 pin DIP (+3)	U1	Teensy LC module pcb	$10.00	$11.07	$10.00			Addicore Teensy LC		Addicore (for extra $0.10, Erin at Addicore will provide pins)					Daughter board stuffed with 8 pin dip header and assembly soldered into board
1	PCB			Block Manager Rev D				2	1	$2.00			Varies
	FOLLOWING PARTS ARE ADDED @ POST ASSEMBLY ONLY!					FOLLOWING PARTS ARE ADDED @ POST ASSEMBLY ONLY!						FOLLOWING PARTS ARE ADDED @ POST ASSEMBLY ONLY!

1	30mm sq fan		X	30X30MMFAN	30x30mm	FAN1	FAN AXIAL 30x30x7mm, 5V, 0.125in hole, 5cfm, 10k RPM, 30k hrs	2	2	1			Sunon					ebay
4	Fir tree rivet	1000	X	Barbed plastic fastener		Fan hardware	BARBED FASTENER 0.458" NYLON BLK	0.03		0.12			Essentra XT1250375A					http://us.essentracomponents.com/shop/en-US/essentracomponentsus/fir-tree-rivet--black--46-in-stem-length--344-in-head-dia--125-in-hole-dia-type-1-1097595
1	150C TCO		X	Thermal cutout	10mm		Thermal cutout, 150C, snap action, one shot	0.1	0.1	0.1			TBD

							Total cost			$20.57

	ASSEMBLY INSTRUCTIONS
	1. LED placement with dome facing toward board edge

## Change log
10/22 – added new sullins femaile 10 pin socket NPPN101BFCN-RC